## Drivers
Model | Alternate Model | Series | Size | Year Introduced | Year Discontinued | Dual-Concentric | Associated Tweeter (Dual Magnet Models) | Weight (lbs) | Surround | Cone Material | Girdacoustic Struts | Recone Kit | Bandwidth | Sensitivity | Impedance | Recommended XO Frequency (Hz) | Vas (m³) | Woofer Fs (Hz) | Mms (kg) | Mma (kg) | Cms (x10^-4N^-1) | Sd (x10-²m²) | BL | (BL)²/Re | Re (Ω) | Qa | Qe | Qms | Qts | z (%) | E (dB) | Ud | Rms (Ω) | Pth (W RMS) | Plf (W RMS) | Phf (W RMS) | Flux Density (LF) | Flux Density (HF) | BL Factor (Gauss/CM) | Total Q | Voice Coil Diameter | Woofer Diaphragm | Tweeter Diameter | Tweeter Diaphragm | Horn Cut-Off (Hz) | Tweeter Fs (Hz) | Tweeter Voice Coil Diameter | Dispersion | Frame Color | Frame Shape | Mounting Holes | Woofer Voice Coil | Dust Cap | Tweeter Voice Coil | Magnet Type | Magnet Cover Color | Magnet Weight (lbs) | Waveguide
0218 |  |  | 1" |  |  | N |  |  |  | Textile Dome
0218B |  |  | 1" |  |  | N
0228 |  |  | 1" |  |  | N |  |  |  | Polyamide Dome
0238 |  |  | 1" |  |  | N
0248 |  |  | 1.25" |  |  | N
0249 |  |  | 1"
0249G |  |  | 1" |  |  | N
0251 |  |  | 1" | [6 empty] | Aluminum Dome
0258 |  |  | 1" |  |  | N
0259G |  |  | 1" |  |  | N
0259GL |  |  | 1" |  |  | N
0260 |  |  | 1" | [6 empty] | Aluminum Dome
0261 |  |  | 1" |  |  | N
0264 | [5 empty] | N
0265 | [5 empty] | N
1108 |  |  | 0.5" |  |  | N |  |  |  | Horn-loaded Compression Driver
1108A |  |  | 0.5" |  |  | N
1108B |  |  | 0.5"
1108G |  |  | 0.5"
1201 |  |  | 5" |  |  | N
1203 |  |  | 5" |  |  | N
1206 ICT |  |  | 5" |  |  | Y
1207 ICT |  |  | 5" |  |  | Y
1271 |  |  | 5" |  |  | N
1658G |  |  | 6.5" |  |  | N
1661 |  |  | 6.5" |  |  | N
1662 |  |  | 6.5" |  |  | Y | 1662/2033
1662/2033 |  |  | 1" |  |  | Y | 2033
1663 |  |  | 6.5" |  |  | N |  |  |  | Passive Radiator
1664 |  |  | 6.5" |  |  | N
1666 |  |  | 6.5" |  |  | Y | 1667/2036
1667 | [6 empty] | 1667/2036
1668GG |  |  | 6.5" |  |  | N
1668GGG |  |  | 6.5" | [8 empty] | 7900-0211
1669 |  |  | 6.5" |  |  | Y | 1669/2040
1672 |  |  | 6" |  |  | N
1673 |  |  | 6" |  |  | Y | 1673/2043
1673/2043 |  |  | 1" |  |  | Y |  |  |  | Tweeter
1674 |  |  | 6" |  |  | N
1675 |  |  | 6" |  |  | N
1676 |  |  | 6.5" |  |  | Y
1682 | [5 empty] | N
1683 | [5 empty] | N
1708 |  |  | 6.5" |  |  | N
2008 |  |  | 8" |  |  | Y
2008C |  |  | 8" |  |  | Y
2008S |  |  | 8" |  |  | Y | [10 empty] | 0.0409 | 36.1 | 0.0241 | 0.0295 | 7.19 | 0.02 | 11.48 |  | 6.82 |  | 0.315 | 3.65 | 0.29 | 0.585 | [12 empty] | 0.5"
2025GG |  |  | 8" |  |  | Y | [36 empty] | 1"
2025GGG |  |  | 8" |  |  | Y | [5 empty] | 7900-0209 | [31 empty] | 7900-0156
2025S |  |  | 8" |  |  | Y
2026
2031 |  |  | 8" |  |  | N
2033 |  |  | 8" |  |  | Y | 1662/2033
2034 |  |  | 8" |  |  | N |  |  |  | Passive Radiator
2035 |  |  | 8" |  |  | N
2036 |  | DMT | 8" |  |  | Y | 1667/2036 |  |  | Polypropylene | [38 empty] | Grey | Square | [7 empty] | Tuilip
2037 |  |  | 8" |  |  | N
2038 |  |  | 8" |  |  | N
2040 |  |  | 8" |  |  | Y | 1669/2040
2043 |  |  | 8" |  |  | Y | 1673/2043
2044 |  |  | 8" |  |  | N
2058G |  |  | 8" |  |  | N |  |  |  | Polyolefin
2068G |  |  | 8" |  |  | N |  |  |  | Polyolefin
2088 |  |  | 8" |  |  | N
2089G |  |  | 8" |  |  | N
2098GG |  |  | 8" |  |  | N
2099GG |  |  | 8" |  |  | N
2101GG |  |  | 8" |  |  | N
2500ABR |  |  | 10" |  |  | N |  |  |  | Passive Radiator
2507 |  | DMT | 10" |  |  | Y |  |  |  | Polypropylene | [38 empty] | Grey | Square |  |  |  |  | Dual Ceramic |  |  | Tuilip
2508 |  |  | 10" |  |  | Y
2513 |  |  | 10"
2525GG |  |  | 10" |  |  | Y
2525GGG |  |  | 10" |  |  | Y | 2025 | [5 empty] | 7900-0194 | [30 empty] | 7900-0156
2528 |  |  | 10" |  |  | Y |  |  |  | Paper |  |  |  | 91.2dB/2.83V/M | 8 |  | 0.2 | 26 | 0.0344 |  | 1.1 | 3.6 | 11.2 |  | 5.8 |  | 0.26 | 2.2 | 0.23 |  |  |  | 5.8
2538 |  |  | 10" |  |  | N |  |  |  | Polyolefin
2538G |  |  | 10" | [13 empty] | 0.1405 | 28.4 |  | 0.0669 | 8.31 | 3.5 | 9.76 |  | 6.0 |  | 0.424 | 2.92 | 0.37 | 0.729
2548 |  |  | 10" |  |  | Y | [30 empty] | 11000 | 13500
2558 |  | K | 10" | 1979 |  | Y |  | 16.5 | High Compliance |  | Y | 7900-0128 | 55Hz-20kHz +/-3dB | 90dB/W/M |  | 1200 | 0.18 | 30 | 0.021 | 0.007 | 10 | 3.6 |  | 22 | 5.8 |  |  |  | 0.25 | 2 | -18 | 1.5 |  |  | 100 | 50 |  |  |  |  | 2" |  | 2" |  | 500 |  | 2" | 90° Conical @ 10kHz, -6dB | Gold | Square | 4 |  |  |  | Anistrophic Barium Ferrite |  | 8.8
2588 |  |  | 10" |  |  | Y | [10 empty] | 0.895 | 29.8 | 0.0471 | 0.0669 | 1.83 | 3.5 | 12.12 |  | 6.3 |  | 0.432 | 1.83 | 0.4 | 0.526 | [24 empty] | Ceramic
2598 |  |  | 10" |  |  | Y | 3133/3833
3108 |  |  | 12" |  |  | N
3116 |  |  | 12" |  |  | N
3126 |  |  | 12" |  |  | N
3128 |  |  | 12" |  |  | Y |  |  | High Compliance Foam | Paper |  |  |  | 93.4dB/2.83V/M |  |  | 0.276 | 25 | 0.062 |  | 0.65 | 5.5 | 15.6 |  | 5.5 |  | 0.22 | 1.75 | 0.2 |  |  |  | 5.6 | [16 empty] | Square |  |  |  |  | Ceramic
3133 |  |  | 1.5" |  |  | T
3133 |  | DMT | 12" |  |  | Y | 3133/3833 |  |  | Polypropylene | [38 empty] | Grey | Square |  |  |  |  | Dual Ceramic |  |  | Tuilip
3133/3833 |  |  | 1.5" |  |  | Y | 3158/3840
3133GG |  |  | 12" |  |  | Y | 3133/3833 |  |  |  |  | 7900-0196 | [29 empty] | 7900-0196 |  | 7900-0199
3140 |  |  | 12" |  |  | N
3148 |  | K | 12" | 1979 |  | Y |  |  |  |  | Y |  | 50Hz-20kHz +/-3dB | 92dB/W/M |  | 1200 | 0.27 | 32 | 0.027 | 0.012 | 6.3 | 5.5 |  | 22 | 5.8 |  |  |  | 0.4 | 2.5 | -16 | 2.5 |  |  | 100 | 50 |  |  |  |  | 2" |  | 2" |  | 800 |  | 2" | 90° Conical @ 10kHz, -6dB | Gold | [5 empty] | Anistrophic Barium Ferrite |  | 8.8
3149 |  |  | 12" |  |  | Y | [41 empty] | 90degree Conical @ 10kHz |  | Square |  |  |  |  | Ceramic
3149 |  |  | 12" |  |  | Y
3149R |  |  | 12" |  |  | Y | [11 empty] | 38 | [22 empty] | 2" |  | 2" |  |  | 250 | 2" | 90degree Conical @ 10kHz |  | Square |  |  |  |  | Ceramic
3149W |  |  | 12" |  |  | Y
3158 |  |  | 12" |  |  | Y | 3133/3833
3179 |  |  | 12" |  |  | Y
3803 |  |  | 15" |  |  | N
3804 |  |  | 15" |  |  | N
3805 |  |  | 15" |  |  | N
3806 |  |  | 15" |  |  | N
3808 |  | K | 15" | 1979 |  | Y |  |  | Accordian Pleat Textile |  | Y |  | 40Hz-20kHz +/-3dB | 94dB/W/M |  | 1000 | 0.25 | 35 | 0.047 | 0.022 | 3 | 7.7 |  | 60 | 5.5 |  |  |  | 0.16 | 4 | -14 | 3.5 |  |  | 120 | 50 |  |  |  |  | 2" |  | 2" |  | 800 |  | 2" | 90° Conical @ 10kHz, -6dB | Gold |  | 4 |  |  |  | Anistrophic Barium Ferrite |  | 11
3809 |  |  | 15" |  |  | Y | [41 empty] | 90degree Conical @ 10kHz, -6dB |  | Square |  |  |  |  | Ceramic
3828 | Same as 3838 except for basket |  | 15" |  |  | Y |  |  | High Compliance Foam |  | Y |  |  | 94.3dB/2.83V/M | 8 |  | 0.483 | 20 | 0.09 |  | 5.8 | 7.7 | 18.72 |  | 5.7 | 2.4 | 0.2 | 2.4 | 0.18 | 2.6 |  |  | 5.1 | 85 | [6 empty] | 2" |  | 2" |  |  |  | 2" |  |  | Square |  |  |  |  | Ceramic
3833 |  | DMT | 15" |  |  | Y | 3133/3833 |  |  | Polypropylene | [38 empty] | Grey | Square |  |  |  |  | Dual Ceramic |  |  | Tuilip
3833GG |  |  | 15" |  |  | Y | 3133/3833 |  |  |  |  | 7900-0198 | [31 empty] | 7900-0199 | [8 empty] | N
3834 |  | DMT | 15" |  |  | N |  |  |  | Polypropylene
3834GG |  |  | 15" |  |  | N | [5 empty] | 7900-0207
3835GG |  |  | 15" |  |  | Y | [46 empty] | N
3836 |  |  | 15" |  |  | Y | [7 empty] | 94dB/2.83V/M |  |  | 0.43 | 27 | [6 empty] | 5.5 | 2.1 | 0.537 |  | 0.427 | [11 empty] | 2" |  | 2" |  |  |  | 2" |  | Grey
3838 |  | K | 15" | 1979 |  | Y |  |  | High Compliance Foam "Tannoplas" |  | Y |  | 30Hz-20kHz +/-3dB | 92dB/W/M |  | 1000 | 0.48 | 22 | 0.068 | 0.022 | 5.8 | 7.7 |  | 60 | 5.5 |  |  |  | 0.18 | 2.5 | -16 | 3.5 |  |  | 120 | 50 |  |  |  |  | 2" |  | 2" |  | 500 |  | 2" | 90° Conical @ 10kHz, -6dB | Gold |  | 4 |  |  |  | Anistrophic Barium Ferrite |  | 11
3839 |  | K | 15" | 1979 |  | Y |  |  | High Compliance Foam |  | Y | [6 empty] | 22 | [21 empty] | 0.18 | 2" |  | 2" |  |  | 250 | 2" |  |  | Square | 4 |  |  |  | Ceramic
3839R |  |  | 15" |  |  | Y |  |  | High Compliance Foam
3840 | [5 empty] | Y | 3133/3833
3858 |  |  | 15" |  |  | Y | 3133/3833 | [41 empty] | Gold
3889 |  |  | 15" |  |  | Y
DC316 |  | DC | 12" |  |  | Y |  |  | High Compliance Foam | [33 empty] | 7900-0036 | 7900-0205
DC3839 |  | DC | 15" | [5 empty] | High Compliance Foam | [34 empty] | 7900-0205
DC385 |  | DC | 15" | [5 empty] | High Compliance Foam | [34 empty] | 7900-0205
DC386 |  | DC | 15" | 1979 |  | Y | [35 empty] | 7900-0039 |  | 7900-0205
DU296 |  |  | 10" |  |  | Y |  |  |  | Paper |  |  |  | 91.2dB/2.83V/M | 8 |  | 0.2 | 26 | 0.0344 |  | 1.1 | 3.6 |  |  | 5.8 |  | 0.26 | 2.2 | 0.23 |  |  |  | 2.55 | [5 empty] | 11.2
DU316 |  | DU | 12" |  |  | Y |  |  | High Compliance Foam |  |  |  |  | 93.4dB/2.83V/M | 8 |  | 0.276 | 25 | 0.062 |  | 0.65 | 5.5 | 15.6 |  | 5.5 |  | 0.22 | 1.75 | 0.2 |  |  |  | 5.6 | [10 empty] | 7900-0205
DU385 |  | DU | 15" | [5 empty] | High Compliance Foam | [34 empty] | 7900-0205
DU386 |  | DU | 15" |  |  | Y | [7 empty] | 94.3dB/2.83V/M | 8 | 1000 | 0.483 | 20 | 0.09 |  | 0.58 | 7.7 | 18.72 |  | 5.7 |  | 0.2 | 2.4 | 0.18 |  |  |  | 5.1 | [10 empty] | 7900-0205
Fifteen |  | Black | 15" | 1946 | 1953 | Y |  | 30 |  | Paper | N |  |  |  | 15 | 1000 |  | 40 |  |  |  |  | 27.7 | [10 empty] | 25 |  |  | 12000 | 15000 |  |  | 2" |  | 2" |  |  |  | 2" | 60degrees @ 10kHz -4dB | Black | Round | 4 |  | No, Cloth Sock |  |  | Black |  | Pepperpot
HPD 295 |  | HPD | 10" | 1974 | 1975 | Y |  |  | High Compliance Foam "Tannoplast" | Paper | Y |  |  | 91.2dB/2.83V/M | 8 |  | 0.2 | 26 | 0.0344 |  | 1.1 | 3.6 | 11.2 |  | 5.8 |  | 0.26 |  | 0.23 |  |  |  | 2.55 | [18 empty] | Copper |  | Aluminum
HPD 295A |  | HPD | 10" | 1975 | 1979 | Y |  | 18 | High Compliance Foam |  | Y |  |  | 90.5dB/W/M |  | 1000 |  | 22 | [15 empty] | 50 |  |  |  |  | 16x10^6 |  | 2" | 7900-0010 | 2" | 7900-0205 | 500 |  | 2" |  | Gold | Round | 4 | Copper |  | Aluminum | Alcomax V | Off-White | 7.5 | Pepperpot
HPD 315 |  | HPD | 12" | 1974 | 1975 | Y |  |  | High Compliance Foam "Tannoplast" | Paper | Y |  |  | 93.4dB/2.83V/M |  |  | 0.276 | 25 | 0.062 |  | 0.65 | 5.5 | 15.6 |  | 5.5 |  | 0.22 | 1.75 | 0.2 |  |  |  | 5.8 | 60 | [19 empty] | Aluminum
HPD 315A |  | HPD | 12" | 1975 | 1979 | Y |  | 19 | High Compliance Foam | Paper | Y |  |  | 93.4dB/2.83V/M |  | 1000 | 0.276 | 25 | 0.062 |  | 0.65 | 5.5 | 15.6 |  | 5.5 |  | 0.22 | 1.75 | 0.2 |  |  |  | 5.8 | 60 |  |  |  |  | 16x10^6 |  | 2" | 7900-0009 | 2" | 7900-0205 | 500 |  | 2" |  | Gold | Round | 4 | Copper |  | Aluminum | Alcomax V | Off-White | 7.5 | Pepperpot
HPD 385 |  | HPD | 15" | 1974 | 1975 | Y |  | 31 | High Compliance Foam | Paper | Y |  |  | 94.3dB/2.83V/M | 8 | 1000 | 0.483 | 20 | 0.09 |  | 0.58 | 7.7 | 18.72 |  | 5.7 |  | 0.2 | 2.4 | 0.18 |  |  |  | 5.1 | 85 |  |  |  |  | 19x10^6 |  | 2" |  | 2" | 7900-0205 | 500 |  | 2" |  | Gold | Round | 8 | Copper |  | Aluminum | Alcomax V | Off-White | 13 | Pepperpot
HPD 385A |  | HPD | 15" | 1975 | 1979 | Y |  | 31 | High Compliance Foam |  | Y |  |  | 94.3dB/2.83V/M | 8 | 1000 | 0.483 | 20 | 0.09 |  | 0.58 | 7.7 | 18.72 |  | 5.7 |  | 0.2 | 2.4 | 0.18 |  |  |  | 5.1 | 85 |  |  |  |  | 19x10^6 |  | 2" | 7900-0008 | 2" | 7900-0205 | 500 |  | 2" |  | Gold | Round | 4 | Copper |  | Aluminum | Alcomax V | Off-White | 13 | Pepperpot
LSU/HF/12/16 | Monitor Gold 12, Twelve | Gold | 12" | 1967 | 1974 | Y |  | 10 |  | Paper | N |  | 25Hz-20kHz | 93dB/2.83V/M | 16 | 1700 | 0.1 | 35 | 0.09 |  | 2.6 | 5.3 | 22.4 |  | 11.8 | 1.29 | 0.29 |  | 0.24 |  |  |  | 9.76 | 30 |  |  | 11500 | 15000 |  |  | 2" | 7900-0005, 7900-0006 | 2" | 7900-0205 |  |  | 2" | 60degrees @10kHz -3dB | Off-White | Round |  | Copper | Black | Aluminum | Ticonal G | Gold | 7.5 | Pepperpot
LSU/HF/12/8 | Monitor Gold 12, Twelve | Gold | 12" |  |  | Y |  |  | Accordian Pleat Textile | Paper | N |  |  | 93.5dB/2.83V/M | 8 | 1000 | 0.2 | 28 | 0.0402 |  | 0.26 | 5.28 | 22.4 |  | 5.8 | 1.29 | 0.29 |  | 0.24 |  |  |  | 9.76 | 30 |  |  | 11500 | 15000 |  |  | 2" |  | 2" |  |  |  | 2" | [9 empty] | 7.5
LSU/HF/12/L | Monitor Red 12, Twelve | Red | 12" | 1958 | 1967 | Y | [7 empty] | 97dB/2.83V/M | 15 | 1700 | 0.27 | 48 | 0.072 |  | 2.5 | 7.7 | 22.35 |  | 6 | 6.25 | 0.158 |  | 0.154 |  |  |  | 2.1 | [7 empty] | 2" | 7900-0002 | 2" | 7900-0205 |  |  | 2" |  | Off-White | Round | 4 |  | Red, Orange |  |  | Red | 7.5 | Pepperpot
LSU/HF/12/L | Monitor Silver 12, Twelve | Silver | 12" | 1953 | 1958 | Y |  | 10 | Accordian Pleat Textile | Paper | N |  |  | 93dB/2.83V/M | 18 | 1700 | 0.1 | 35 | 0.04 |  | 2.6 | 5.3 | 22.4 |  | 11.8 | 1.29 | 0.29 |  | 0.24 |  |  |  | 9.76 | 15 |  |  | 10000 | 15000 |  |  | 2" |  | 2" |  |  |  | 2" |  | Hammertone Silver | Round | [5 empty] | N/A |  | Pepperpot
LSU/HF/15/16 | Monitor Gold 15, Fifteen | Gold | 15" | 1967 | 1974 | Y |  | 21 |  | Paper | N |  | 23Hz-20kHz | 95dB/W/M | 16 | 1000 | 0.35 | 32 | 0.09 |  |  | 7.7 | 19.2 |  | 5.5 |  |  |  | 0.2 |  |  |  |  | 50 |  |  | 13500 | 18000 |  |  | 2" | 7900-0004 | 2" | 7900-0205 |  |  | 2" | 60degrees @10kHz -4dB | Off-White | Round |  | Copper | Black | Aluminum | Ticonal G | Gold | 13 | Pepperpot
LSU/HF/15/8 | Monitor Gold 15, Fifteen | Gold | 15" |  |  | Y |  |  | Accordian Pleat Textile | Paper | N |  |  | 94.8dB/2.83V/M | 8 | 1000 | 0.35 | 26 | 0.09 |  | 0.42 | 7.7 | 19.2 |  | 5.5 |  | 0.22 | 2 | 0.2 |  |  |  | 7.45 |  |  |  | 13500 | 18000 |  |  | 2" |  | 2" |  |  |  | 2" | [9 empty] | 13
LSU/HF/15/L | Monitor Red 15, Fifteen | Red | 15" | 1958 | 1967 | Y |  |  |  | Paper |  |  |  | 93dB/2.83V/M | 15 | 1000 | 0.27 | 32 | 0.072 |  | 3.2 | 7.7 | 21.25 |  | 9.5 | 1.3 | 0.32 |  | 0.26 |  |  |  | 11.6 | 50 | [6 empty] | 2" | 7900-0001 | 2" | 7900-0205 |  |  | 2" |  |  |  | 8 |  | Red, Orange |  |  | Red | 13 | Pepperpot
LSU/HF/15/L | Monitor Silver 15, Fifteen | Silver | 15" | 1953 | 1958 | Y |  | 21 | Accordian Pleat Textile | Paper | N |  | 30Hz-20kHz | 93dB/2.83V/M | 15 | 1000 | 0.27 | 40 | 0.072 |  | 3.2 | 7.7 | 21.25 |  | 9.5 | 1.3 | 0.32 |  | 0.26 |  |  |  |  | 25 |  |  | 12000 | 18000 |  |  | 2" |  | 2" |  |  |  | 2" |  | Hammertone Silver | Round | 8 |  |  |  |  | N/A |  | Pepperpot
LSU/HF/3LZ | Monitor Red 10, III-LZ | Red | 10" | 1958 | 1967 | Y | [9 empty] | 1700 |  | 27 | [15 empty] | 15 | [6 empty] | 2" | 7900-0003 | 2" | 7900-0205 |  |  | 2" |  | Off-White | Round | 4 |  | Red, Orange |  |  | Red | 6.25 | Pepperpot
LSU/HF/3LZ/16 | Monitor Gold III-LZ, III-LZ, 3LZ | Gold | 10" | 1967 | 1974 | Y |  | 9 |  | Paper | N |  | 27Hz-20kHz |  | 16 | 1800 |  | 27 | [15 empty] | 20 |  |  | 10000 | 15000 |  |  |  | 7900-0007 |  | 7900-0205 |  |  |  | 60degrees @10kHz -2dB | Off-White | Round |  | Copper | Black | Aluminum | Ticonal G | Gold | 6.25 | Pepperpot
LSU/HF/3LZ/8 | Monitor Gold III-LZ, III-LZ, 3LZ | Gold | 10" |  |  | Y |  |  | Accordian Pleat Textile | Paper | N |  |  | 91.5dB/2.83V/M | 8 | 1200 | 0.2 | 26 | 0.0344 |  | 1.1 | 3.6 | 11.2 |  | 5.8 | 2.2 | 1.29 |  | 0.23 |  |  |  | 2.55 | 15 |  |  | 10000 | 15000 |  |  | 2.5" |  | 2" |  |  |  | 2" | [9 empty] | 6.25
Twelve |  | Black | 12" | 1946 | 1953 | Y |  | 10 | [6 empty] | 18 | 1700 |  | 35 |  |  |  |  | 25.1 | [10 empty] | 15 |  |  | 10000 | 15000 |  |  | 2" |  | 2" |  |  |  | 2" | 60degrees @ 10kHz -3dB | Black, Silver | Round | 4 |  | No, Cloth Sock |  |  | Black |  | Pepperpot